## Briac
Bill of Material (BOM) for Briac
S. No. | Components | Description | Designator | Footprint (Package) | Manufacturer Part Number | Manufacturer | Alternate | Value | LCSC MOQ (1Board) | MOQ (5 boards) | MOQ (100 boards) | MOQ (1000 boards) | Quantity (per Board) | Quantity 5 | Quantity 100 | Quantity 1000
1 | Capacitor | CAP CER 0.1UF 50V Y5V 0603 | C1, C2, C3, C4, C7, C9, C10, C13, C15, C20, C21, C22, C23, C24, C25, C26, C32, C33, C34, C35, CC1, CC2 | Cap0603 | CC0603ZRY5V9BB104 | Yageo | ----------- | 0.1uF | 100 | 200 | 2300 | 22500 | 22 | 110 | 2200 | 22000
2 |  | CAP CER 22UF 35V X5R 0805 | C5, C6, C14, C29, C30, C31 | Cap0805 | C2012X5R1V226MT000E | TDK Corporation | -------- | 22uF | 10 | 35 | 650 | 6100 | 6 | 30 | 600 | 6000
3 |  | CAP ALUM 10UF 20% 50V SMD | C8, C11, C12 | Custom | UWX1H100MCL1GB | Nichicon | -------- | 10uF | 5 | 20 | 350 | 3100 | 3 | 15 | 300 | 3000
4 |  | CAP CER 100PF 25V C0G/NPO 0603 | C16 | Cap0603 | CC0603JRNPO8BN101 | Yageo | -------- | 100pF | 50 | 50 | 150 | 1100 | 1 | 5 | 100 | 1000
5 |  | CAP CER 1UF 25V Y5V 0603 | C17, C28 | Cap0603 | CC0603ZRY5V8BB105 | Yageo | -------- | 1uF | 50 | 50 | 250 | 2100 | 2 | 10 | 200 | 2000
6 |  | CAP CER 0402 2.2NF 25V C0G 5% | C18 | Cap 0402 | C0402C222J3GEC7867 | KEMET | CC0402KRX7R8BB222 | 2.2nF | 100 | 100 | 200 | 1100 | 1 | 5 | 100 | 1000
7 |  | CAP CER 10UF 25V X5R 0603 | C19, C27 | Cap0603 | CC0603MRX5R8BB106 | Yageo | -------- | 10uF | 5 | 15 | 230 | 2100 | 2 | 10 | 200 | 2000
8 |  | CAP CER 1000PF 10V X7R 0603 | C39 | Cap0603 | 0603ZC102KAT2A | KYOCERA AVX | CC0603KRX7R6BB102 | 1000pF | 50 | 50 | 150 | 1100 | 1 | 5 | 100 | 1000
9 | Diode | 40V 500mV 3A 3A SMA Schottky Barrier Diodes (SBD) | D1 | SMA | SS34 | LGE | -------- | -------- | 10 | 10 | 120 | 1100 | 1 | 5 | 100 | 1000
10 |  | SOD-523 ESD Protection Devices ROHS | D2 | SOD-523 | LESD5Z5.0CT1G | LRC | -------- | -------- | 20 | 20 | 120 | 1100 | 1 | 5 | 100 | 1000
11 |  | DIODE SCHOTTKY 20V 2A SOD323 | D3, D4 | SOD323 | SDM2U20SD3-7 | Diodes | -------- | -------- | 5 | 15 | 230 | 2100 | 2 | 10 | 200 | 2000
12 | Inductor | 500mA 10uH ±20% 320mΩ 0805 Inductors | L1 | Ind0805 | MGFL2012F100MT-LF | microgate | -------- | 10uH | 10 | 10 | 120 | 1100 | 1 | 5 | 100 | 1000
13 |  | FIXED IND 4.7UH 3.1A 37.7MOHM SM | L2 | Custom | NR5040T4R7N | Taiyo Yuden | -------- | 4.7uH | 2 | 8 | 113 | 1100 | 1 | 5 | 100 | 1000
14 |  | FIXED IND 1UH 3A 59 MOHM SMD | L3 | Custom | 1239AS-H-1R0M=P2 | Murata | -------- | 1uH | 5 | 10 | 120 | 1100 | 1 | 5 | 100 | 1000
15 | LED | Yellow-Green 0402 Light Emitting Diodes | LED1, LED2, LED3, LED4 | LED 0402 | TZ-P2-0402YGTIA1-0.45T | TUOZHAN | -------- | -------- | 50 | 50 | 450 | 4100 | 4 | 20 | 400 | 4000
16 |  | SMD LED 2835 Chips 1W 3V SMD | LED5, LED6, LED7, LED8 | 2835 LED | -------------- | XINGLIGHT | -------- | ------- | 50 | 50 | 450 | 4100 | 4 | 20 | 400 | 4000
17 | Mosfet | SI2302 Series 20 3 A N-Ch Enhancement Mode Field Effect Transistor - SOT-23-3 | Q1 | SOT-23 | SI2302-TP | Micro | -------- | -------- | 10 | 10 | 200 | 1100 | 1 | 5 | 100 | 1000
18 |  | 2 N-Channel 466pF 10V 5.7nC 10V +150℃ (Tj) SOT23-6 MOSFETs | Q5 | SOT-23-6 | FS8205A | TECH | -------- | -------- | 10 | 10 | 110 | 1100 | 1 | 5 | 100 | 1000
19 |  | Mosfet N-ch 12V 3.2A 3-PIN X2-DFN T/r | Q4 | X2-DFN1010-3 | DMN1045UFR4-7 | Diodes | -------- | -------- | 2 | 8 | 120 | 1100 | 1 | 5 | 100 | 1000
20 | Resistor | RES SMD 1K OHM 1% 1/10W 0603 | R1, R2, R30, R32, R34 | Res0603 | RC0603FR-071KL | YAGEO | -------- | 1K | 100 | 100 | 600 | 5200 | 5 | 25 | 500 | 5000
21 |  | RES SMD 100K OHM 1% 1/10W 0603 | R3, R25, R31, R33, R35, R37 | Res0603 | RC0603FR-07100KL | YAGEO | -------- | 100K | 100 | 100 | 700 | 6200 | 6 | 30 | 600 | 6000
22 |  | RES 0.05 OHM 1% 1/10W 0603 | R4 | Res0603 | WSL0603R0500FEA | Vishay Dale | RTT03R050FTP | 0.05R | 50 | 50 | 150 | 1100 | 1 | 5 | 100 | 1000
23 |  | RES SMD 0R, 1%, 0.1W, 0603 | R5 | Res0603 | RC0603FR-070RL | YAGEO | -------- | 0R | 100 | 100 | 200 | 1100 | 1 | 5 | 100 | 1000
24 |  | RES SMD 10K OHM 5% 1/10W 0603 | R6, R10, R15, R16, R17, R19, R23 | Res0603 | AC0603JR-0710KL | YAGEO | -------- | 10K | 100 | 100 | 800 | 7100 | 7 | 35 | 700 | 7000
25 |  | RES 0.001 OHM 5% 2W 2512 | R7 | RES 2512 | PA2512JKF7W0R001E | YAGEO | -------- | 0.001R | 5 | 10 | 120 | 1100 | 1 | 5 | 100 | 1000
26 |  | RES SMD 12K OHM 1% 1/10W 0603 | R8 | Res0603 | ERJ3EKF1202V | Panasonic | -------- | 12K | 50 | 50 | 150 | 1100 | 1 | 5 | 100 | 1000
27 |  | RES SMD 33K OHM 1% 1/10W 0603 | R9 | Res0603 | AC0603FR-0733KL | YAGEO | -------- | 33K | 100 | 100 | 200 | 1100 | 1 | 5 | 100 | 1000
28 |  | RES SMD 3.3K OHM 1% 1/10W 0603 | R11, R12, R13 | Res0603 | RC0603FR-073K3L | YAGEO | -------- | 3.3K | 100 | 100 | 400 | 3100 | 3 | 15 | 300 | 3000
29 |  | RES 470K OHM 5% 1/10W 0603 | R14 | Res0603 | RC0603JR-07470KL | YAGEO | -------- | 470K | 100 | 100 | 200 | 1100 | 1 | 5 | 100 | 1000
30 |  | RES SMD 47K Ohm 1% 0.2W(1/5W) 0603 | R18, R21, R22, R36, R38, R39, R40, R41 | Res0603 | ERJP03F4702V | PANASONIC | -------- | 47K | 10 | 50 | 830 | 8200 | 8 | 40 | 800 | 8000
31 |  | RES 330 OHM 0.5% 1/10W 0603 SMD | R20 | Res0603 | ERJU3RD3300V | Panasonic | -------- | 330R | 10 | 10 | 120 | 1100 | 1 | 5 | 100 | 1000
32 |  | RES SMD 732kOhm 1% 0603 | R24 | Res0603 | AC0603FR-07732KL | YAGEO | -------- | 732K | 100 | 100 | 200 | 1100 | 1 | 5 | 100 | 1000
33 |  | RES SMD 1206 0.1 Ohm 1% 1W ±100ppm/°C | R26, R27, R28, R29 | Res-1206 | ERJ8BWFR100V | Panasonic | -------- | 100m | 10 | 30 | 450 | 4100 | 4 | 20 | 400 | 4000
34 | Switch | 3mm 2mm Round Button 50mA Top3.65mm SPST 12V SMD Tactile Switches | SW1 | Custom | TS-1185EC-C-D-B | XKB | -------- | -------- | 10 | 10 | 120 | 1100 | 1 | 5 | 100 | 1000
35 |  | Tactile Switches 6.0x6.0x8.35mm 100gf | SW2 | Custom | SKHHLQA010 | Alps Alpine | -------- | -------- | 2 | 10 | 120 | 1100 | 1 | 5 | 100 | 1000
36 | IC | IC MCU 8BIT 32KB FLASH 32TQFP | U1 | 32 TQFP (7X7) | ATMEGA328P-AU | Microchip | -------- | -------- | 2 | 6 | 105 | 1020 | 1 | 5 | 100 | 1000
37 |  | QFN-16_4x4x065P Battery Management ICs ROHS | U2 | 16-QFN (4x4) | TP5000_QFN16 | TOPPOWER | -------- | -------- | 2 | 6 | 105 | 1020 | 1 | 5 | 100 | 1000
38 |  | IC SUPERVISOR 1 CHANNEL 3SSOP | U3 | 3-SSOP | BD48K29G-TL | Rohm | -------- | -------- | 2 | 6 | 105 | 1020 | 1 | 5 | 100 | 1000
39 |  | IC PWR SWITCH N-CHAN 1:1 8TDFN | U4 | 8-FC-TDFN (1.5x2) ' | SLG7NT402V | Dialog | -------- | -------- | 2 | 6 | 105 | 1020 | 1 | 5 | 100 | 1000
40 |  | IC INVERTER OD 1CH 1-INP SC70-5 | U5 | SC-70-5 | NC7SZ05P5X | onsemi | -------- | -------- | 2 | 6 | 105 | 1020 | 1 | 5 | 100 | 1000
41 |  | IC CURR SENSE 1 CIRCUIT SOT23-6 | U6 | SOT-23-6 | INA181A3IDBVR | Texas Instruments | -------- | -------- | 2 | 6 | 105 | 1020 | 1 | 5 | 100 | 1000
42 |  | IC OR CTRLR SRC SELECT 8SON | U7 | 8-SON (3x3) | TPS2115ADRBTG4 | Texas Instruments | -------- | -------- | 2 | 6 | 105 | 1020 | 1 | 5 | 100 | 1000
43 |  | FINISH GOODS FOR TPS61023 | U8 | SOT-563 | TPS61023DRLR | Texas Instruments | -------- | -------- | 2 | 6 | 110 | 1020 | 1 | 5 | 100 | 1000
44 |  | IC PWR DRIVER P-CHAN 1:1 6TSOP | U9 | 6-TSOP | NTGD1100LT1G | ON Semiconductor | -------- | -------- | 2 | 6 | 110 | 1020 | 1 | 5 | 100 | 1000
45 | Crytal | 16MHz SMD Crystal Resonator 10pF 80Ω ±10ppm | X1 | Custom | Q24FA20H0051200 | Seiko | ------------ | ----- | 2 | 6 | 105 | 1020 | 1 | 5 | 100 | 1000
46 | Connector | 7A Jack DCPowerReceptacle 4.3mm 1.65mm | J1 | Custom | DC-C024E-7A-1.65 | XKB | ----------- | ------ |  |  | 105 | 1020 | 1 | 5 | 100 | 1000
47 |  | USB - Type A 4 USB 2.0 Female THT | J2, J3 | Custom | 901-141A1011D10100 | Jing | -------- | -------- | 10 | 10 | 210 | 2020 | 2 | 10 | 200 | 2000
48 |  | USB - Type B 4 USB 2.0 Female Through Hole | J4 | Custom | U241-041N-1BR85-1 | XKB | -------- | -------- | 5 | 10 | 110 | 1020 | 1 | 5 | 100 | 1000
49 |  | CONN HEADER VERT 6POS 2.54MM | P1 | HDR1X6 | 61300611121 | Würth | -------- | -------- | 10 | 10 | 110 | 1020 | 1 | 5 | 100 | 1000
50 |  | CONN HEADER VERT 2POS 2.54MM | P2 | HDR1X2 | 826629-2 | TE Connectivity | -------- | -------- | 5 | 10 | 110 | 1020 | 1 | 5 | 100 | 1000