## Sheet1
Bill of Material (BOM) for Refrence Formate
S. No. | Components | Description | Designator | Footprint (Package) | Manufacturer Part Number | Manufacturer | LCSC Part No | Alternate | Value | LCSC/MOQ | Quantity (Per Board) | Quantity 10 | Quantity 20 | Quantity 500 | Quantity 1000 | Quantity 10000 | Link | Unit Cost(10) | Total Cost(10) | Unit Cost (20 Boards) | Total Cost (20) | Unit Cost (500 Boards) | Total Cost (500) | Unit Cost (1000 Boards) | Total Cost (1000) | Unit Cost (10000 Boards) | Total Cost (10000) | Remarks
1 | Capacitor | CAP CER 0.1UF 50V X7R 0402 | C1,C10 | 0402 | 04025C104KAT2A | KYOCERA AVX | C110251 | 0402B104K500NT | 0.1uF | 50 | 1 | 50 | 50 | 550 | 1100 | 10500 | LCSC | 0.0073 | 0.365 | 0.0073 | 0.365 | 0.0054 | 2.97 | 0.0054 | 5.94 | 0.0045 | 47.25 | C10,wala part b same ha is lye merge kr dia 1 part no me
2 |  | Ceramic Capacitor,100nF,10V,0603 | C2, C17, C18, C19, C23, C24, C25, C26, C27, C28,C4, C8, C12, C20, C21, C22,Ce1,Ce2,Ce3,C31,C4 | 0603 | CC0603KRX7R6BB104 | YAGEO | C519438 | - | 100nF | 50 | 21 | 250 | 500 | 11000 | 22000 | 220000 | LCSC | 0.0057 | 1.425 | 0.0046 | 2.3 | 0.0042 | 46.2 | 0.0042 | 92.4 | 0.004 | 880
3 |  | Ceramic Capacitor,22uF,10V,0805,X5R | C3, C9, C13, C14, C15 | 0805 | 0805X226M100NT | FH | C503482 | - | 22uF | 20 | 5 | 60 | 120 | 2650 | 5300 | 52000 | LCSC | 0.0318 | 1.908 | 0.0318 | 3.816 | 0.0198 | 52.47 | 0.0198 | 104.94 | 0.0188 | 977.6
4 |  | Tantalum capacitor 10uF 10V, CASE-A_3216 | C5, C6 | CASE-A_3216 | CA45-106K010AT | TANCAP | C327722 | - | 10uF | 5 | 2 | 25 | 45 | 1050 | 2100 | 21000 | LCSC | 0.1075 | 2.6875 | 0.1075 | 4.8375 | 0.0767 | 80.535 | 0.0767 | 161.07 | 0.0739 | 1551.9
5 |  | CAP CER 100PF 50V C0G 0603 | C7 | 0603 | CGA3E2C0G1H101JT0Y0N | TDK | C76709 | - | 100pF | 50 | 1 | 50 | 50 | 550 | 1050 | 10500 | LCSC | 0.0159 | 0.795 | 0.0159 | 0.795 | 0.0121 | 6.655 | 0.0121 | 12.705 | 0.0102 | 107.1
6 |  | CAP TANT 150UF 10% 10V 2917 | C11 | CASE-D_7343 | T495D157K010ATE100 | KEMET | C122324 | - | 150uF | 1 | 1 | 12 | 23 | 525 | 1050 | 10200 | LCSC | 0.7646 | 9.1752 | 0.7646 | 17.5858 | 0.6655 | 349.3875 | 0.6564 | 689.22 | 0.6564 | 6695.28
7 |  | CAP CER 10000PF 25V X7R 0603 | C16 | 0603 | 06033C103JAT4A | KYOCERA | C327204 |  | 10nF | 50 | 1 | 50 | 50 | 550 | 1100 | 10500 | LCSC | 0.0049 | 0.245 | 0.0049 | 0.245 | 0.0039 | 2.145 | 0.0039 | 4.29 | 0.0036 | 37.8
8 |  | CAP CER 1UF 25V X5R 0603 | Ce4 | 0603 | TMK107BLD105KA-T | Taiyo Yuden | C36577 | 0603F105M250NT | 1uF | 50 | 1 | 50 | 50 | 600 | 1050 | 10500 | LCSC | 0.0065 | 0.325 | 0.0065 | 0.325 | 0.005 | 3 | 0.005 | 5.25 | 0.0041 | 43.05
9 |  | Ceramic Capacitor,22pF,50V,0603 | C29, C30 | 0603 | FN18N220J500PSG | PSA | C525244 | - | 22pF | 100 | 2 | 100 | 100 | 1200 | 2200 | 21000 | LCSC | 0.0031 | 0.31 | 0.0031 | 0.31 | 0.0023 | 2.76 | 0.0023 | 5.06 | 0.002 | 42
10 | Diode | DIODE SCHOTTKY 40V 3A SMC | D1, D9, D10 | SMA | SS34 | onsemi | C8678 | - | - | 10 | 3 | 40 | 70 | 1600 | 3200 | 31500 | LCSC | 0.0658 | 2.632 | 0.0658 | 4.606 | 0.0401 | 64.16 | 0.0401 | 128.32 | 0.0383 | 1206.45
11 |  | TVS DIODE 5VWM 12.3VC SOD923 | D2, D3, D4 | SOD-923-2 | ESD9X5.0ST5G | onsemi | - | - | - | 10 | 3 | 35 | 70 | 1600 | 3100 | 30500 | Chipmall | 0.03685 | 1.2897 | 0.03685 | 2.5795 | 0.02362 | 37.792 | 0.02362 | 73.222 | 0.02244 | 684.42
12 |  | Led Zpower Warm White 3000K 2SMD | D5, D6, D7, D8 | SMD/SMT | N42180-06-S2 | Seoul Semiconductor |  |  |  |  | 4 | 46 | 92 | 2300 | 4600 | 46000 |  |  | 0 |  | 0 |  | 0 |  | 0 |  | 0
13 | Fuse | 6V 3.5A 1.5s SMD PTC Resettable Fuses | F1, F2 | Custom | SMD1206B200TF | Brightking | C269122 | - | - | 10 | 2 | 20 | 50 | 1050 | 2100 | 21000 | LCSC | 0.0455 | 0.91 | 0.0455 | 2.275 | 0.0306 | 32.13 | 0.0306 | 64.26 | 0.0293 | 615.3
14 | Inductor | 4.7uH ±20% 4A 26mΩ SMD,6x6x4.2mm Power Inductors RoHS | L1 | SMD,6x6x4.2mm | HPC6045NF-4R7MTH | TAI-TECH | C304373 | - | - | 5 | 1 | 10 | 25 | 525 | 1050 | 10500 | LCSC | 0.0808 | 0.808 | 0.0808 | 2.02 | 0.0543 | 28.5075 | 0.0543 | 57.015 | 0.0519 | 544.95
15 |  | 1uH ±20% 18A 3mΩ 10.0*11.5*4.0 Power Inductors RoHS | L2 | 10.0*11.5*4.0 | MCS1040-1R0MN1 | PSA | C559447 | - | - | 1 | 1 | 12 | 22 | 520 | 1050 | 10200 | LCSC | 0.1492 | 1.7904 | 0.1492 | 3.2824 | 0.128 | 66.56 | 0.1261 | 132.405 | 0.1261 | 1286.22
16 |  | 10uH ±20% 500mA 320mΩ 0805 Inductors (SMD) | L3 | 0805 | MGFL2012F100MT-LF | microgate | C281113 | - | - | 10 | 1 | 10 | 20 | 550 | 1050 | 10500 | LCSC | 0.0493 | 0.493 | 0.0493 | 0.986 | 0.0376 | 20.68 | 0.0357 | 37.485 | 0.0345 | 362.25
17 | LED | LED, Red, Untinted, Diffused | LED1 | Pitch-2.5mm, TH | KP DELPS1.FP-UGVI-34-Z555 | KP |  |  |  |  | 1 | 12 | 23 | 575 | 1150 | 11500 |  |  | 0 |  | 0 |  | 0 |  | 0 |  | 0
18 |  | LED, Green, Untinted, Diffused | LED2, LED3, LED4 | Pitch-2.5mm, TH | KP DELPS1.FP-UGVI-34-Z555 | OSRAM |  |  |  |  | 3 | 35 | 69 | 1725 | 3450 | 34500 |  |  | 0 |  | 0 |  | 0 |  | 0 |  | 0
19 | Mosfet | N-Channel 20V 3A 1.25W (Ta) Surface Mount SOT-23 | Q1, Q2, Q3 | SOT-23 | SI2302-TP | Micro | C77977 | - | - | 10 | 3 | 30 | 70 | 1600 | 3150 | 31500 | LCSC | 0.0537 | 1.611 | 0.0537 | 3.759 | 0.0358 | 57.28 | 0.0358 | 112.77 | 0.0342 | 1077.3
20 | Resistor | Thick Film Resistor - 0.001ohm, 1%, 2512 | R1 | 2512 | LR2512D-2W-1mR-1% | Milliohm | C500612 | - | 0.001Ω | 5 | 1 | 12 | 25 | 525 | 1050 | 10500 | LCSC | 0.1138 | 1.3656 | 0.1138 | 2.845 | 0.0704 | 36.96 | 0.0704 | 73.92 | 0.0675 | 708.75
21 |  | Thick Film Resistor - 100Kohm, 1%, 0603 | R2, R19, R20 | 0603 | RS-03K1001FT | FH | C115325 | - | 100K | 100 | 3 | 100 | 100 | 1600 | 3200 | 32000 | LCSC | 0.0013 | 0.13 | 0.0013 | 0.13 | 0.001 | 1.6 | 0.0009 | 2.88 | 0.0008 | 25.6
22 |  | Thick Film Resistor - 1Kohm, 1%, 0603 | R3, R7, R16, R17,R29,R8 | 0603 | RS-03K1001FT | FH | C115325 | - | 1k | 100 | 5 | 100 | 200 | 2600 | 5200 | 52000 | LCSC | 0.0013 | 0.13 | 0.0013 | 0.26 | 0.001 | 2.6 | 0.0009 | 4.68 | 0.0008 | 41.6 | R8,wala part b same ha is lye merge kr dia 1 part no me
23 |  | Thick Film Resistor - 33Kohm, 1%, 0603 | R4 | 0603 | RC0603FR-0733KL | YAGEO | C126359 | - | 33k | 100 | 1 | 100 | 100 | 600 | 1100 | 10500 | LCSC | 0.0019 | 0.19 | 0.0019 | 0.19 | 0.0019 | 1.14 | 0.0016 | 1.76 | 0.0014 | 14.7
24 |  | RES 100 OHM 1% 1/10W 0603 | R5 | 0603 | RMCF0603FT100R | Stackpole | C217683 | ARG03FTC1000 | 100Ω | 50 | 1 | 50 | 50 | 550 | 1050 | 10500 | LCSC | 0.0054 | 0.27 | 0.0054 | 0.27 | 0.0039 | 2.145 | 0.0039 | 4.095 | 0.0034 | 35.7
25 |  | Thick Film Resistor - 0.05ohm, 1%, 1206 | R6 | 1206 | CR1206FR050P05R | Ever | C149662 | - | 0.05Ω | 50 | 1 | 50 | 50 | 550 | 1050 | 10500 | LCSC | 0.02 | 1 | 0.02 | 1 | 0.0158 | 8.69 | 0.0158 | 16.59 | 0.0142 | 149.1
26 |  | Thick Film Resistor - 12Kohm, 1%, 0603 | R9 | 0603 | RS-03K123JT | [5 empty] | 1 | 12 | 23 | 575 | 1150 | 11500 |  |  | 0 |  | 0 |  | 0 |  | 0 |  | 0
27 |  | RES SMD 0.0 JUMPER 1/10W 0603 | R10 | 0603 | WR06X000 PTL | Walsin | C465460 | CR-03JA7----0R | 0Ω | 100 | 1 | 100 | 100 | 600 | 1100 | 10500 | LCSC | 0.0022 | 0.22 | 0.0022 | 0.22 | 0.0022 | 1.32 | 0.0017 | 1.87 | 0.0012 | 12.6
28 |  | Thick Film Resistor - 10ohm, 1%, 0603 | R11 | 0603 | RS-03K100JT | FH | C304686 | - | 10Ω | 100 | 1 | 100 | 100 | 600 | 1100 | 10500 | LCSC | 0.0012 | 0.12 | 0.0012 | 0.12 | 0.0012 | 0.72 | 0.0009 | 0.99 | 0.0008 | 8.4
29 |  | RES 10K OHM 5% 1/10W 0603 | R12, R13, R15, R18,RE1,RE2 | 0603 | RK73B1JTTD103J | KOA | C103210 | RTT03103JTP | 10k | 100 | 6 | 100 | 200 | 3200 | 6400 | 62000 | LCSC | 0.0012 | 0.12 | 0.0012 | 0.24 | 0.0009 | 2.88 | 0.0009 | 5.76 | 0.0008 | 49.6
30 |  | RES 41.2K OHM 1% 1/10W 0603 | R14 | 0603 | RC0603FR-1041K2L | YAGEO | C403211 | ERJ3EKF4122V | 41.2K | 50 | 1 | 50 | 50 | 550 | 1100 | 10500 | LCSC | 0.0086 | 0.43 | 0.0086 | 0.43 | 0.0065 | 3.575 | 0.0065 | 7.15 | 0.0051 | 53.55
31 |  | Thick Film Resistor - 3.3Kohm, 1%, 0603 | R21, R22, R23 | 0603 | RS-03K3301FT | FH | C118393 | - | 3.3K | 100 | 3 | 100 | 100 | 1600 | 3200 | 31000 | LCSC | 0.0013 | 0.13 | 0.0013 | 0.13 | 0.001 | 1.6 | 0.0008 | 2.56 | 0.0008 | 24.8
32 |  | Thick Film Resistor - 0.1ohm, 1%, 0.25W, 1206 | R24, R25, R26, R27 | 1206 | CR1206FR100P05R | Ever | C149672 | - | 0.1Ω | 50 | 4 | 50 | 100 | 2100 | 4200 | 41500 | LCSC | 0.0093 | 0.465 | 0.0093 | 0.93 | 0.0068 | 14.28 | 0.0068 | 28.56 | 0.0062 | 257.3
33 |  | RES SMD 400 OHM 0.1% 1/4W 1206 | RE3 | 1206 | RT1206BRD07400RL | YAGEO | C706413 | - | 400Ω | 5 | 1 | 10 | 25 | 525 | 1050 | 10500 | LCSC | 0.0944 | 0.944 | 0.0944 | 2.36 | 0.0645 | 33.8625 | 0.0645 | 67.725 | 0.0619 | 649.95
34 | Switch | SPST 50mA @ 12VDC Top Actuated Round Button 160gf 4.5*4.5*5 Tactile Switch | S1 | 4.5X4.5X5mm_SMD | UK-B0206-G5-160-JZ | USAKRO | C620330 | - | - | 10 | 1 | 10 | 20 | 520 | 1050 | 10200 | LCSC | 0.056 | 0.56 | 0.056 | 1.12 | 0.04 | 20.8 | 0.0374 | 39.27 | 0.0358 | 365.16
35 |  | SPST 50mA @ 12VDC Side operation Round Button Through Hole Tactile Switches | S2 | TH | SKHHLQA010 | ALPSALPINE | C125034 | - | - | 5 | 1 | 10 | 25 | 520 | 1050 | 10500 | LCSC | 0.1308 | 1.308 | 0.1308 | 3.27 | 0.0821 | 42.692 | 0.0821 | 86.205 | 0.0821 | 862.05
36 | Crystal | CRYSTAL 16.0000MHZ 12PF SMD | X1 | SMD-2520_4P | XXDPBISANF-16.000000 | Taitien |  |  |  |  | 1 | 12 | 23 | 575 | 1150 | 11500 |  |  | 0 |  | 0 |  | 0 |  | 0 |  | 0
37 | IC | DW01A battery protection IC SOT-23-6 (Sunrom Product Code 4911) | U1 | SOT-23-6 | DW01A | PUOLOP | C351410 | - | - | 10 | 1 | 10 | 20 | 530 | 1050 | 10200 | LCSC | 0.0604 | 0.604 | 0.0604 | 1.208 | 0.0428 | 22.684 | 0.0401 | 42.105 | 0.0383 | 390.66
38 |  | QFN-16_4x4x065P PMIC - Battery Management RoHS | U2 | QFN-16_4x4x065P | TP5000-QFN16 | TOPPOWER | C51699 | - | - | 1 | 1 | 11 | 22 | 520 | 1050 | 10200 | LCSC | 0.2844 | 3.1284 | 0.2844 | 6.2568 | 0.245 | 127.4 | 0.2416 | 253.68 | 0.2416 | 2464.32
39 |  | Dual N-Channel Mosfet TSSOP-8 (Sunrom Product Code 5292) | U3 | TSSOP-8 | FS8205A | Fortune | C16052 | - | - | 1 | 1 | 11 | 22 | 520 | 1050 | 10200 | LCSC | 0.1683 | 1.8513 | 0.1683 | 3.7026 | 0.1448 | 75.296 | 0.1427 | 149.835 | 0.1427 | 1455.54
40 |  | IC CURR SENSE 1 CIRCUIT SOT23-6 | U4 | SOT-23-6 | INA181A3IDBVR | Texas | - | - | - | 10 | 1 | 11 | 22 | 520 | 1110 | 11100 | Aliexpress | 1.09 | 11.99 | 0.85 | 18.7 | 0.89038 | 463 |  | 0 |  | 0
41 |  | IC REG BOOST 5.1V 6.5A 9VQFN | U5 | VQFN-9 | TPS61235PRWLR | Texas | - | - | - | 10 | 1 | 11 | 22 | 520 | 1050 | 10200 | Aliexpress | 2.503 | 27.533 | 2.2114 | 48.65 | 1.9239 | 1000.42 | 1.9 | 1995 |  | 0
42 |  | MICROCHIP - ATMEGA328P-AU. - MICROCONTROLLER MCU, 8 BIT, ATMEGA, 20MHZ, TQFP-32 | U6 | TQFP-32 | ATMEGA328P-AU | Microchip | C14877 | - | - | 1 | 1 | 11 | 22 | 510 | 1020 | 10100 | LCSC | 3.8122 | 41.9342 | 3.8122 | 83.8684 | 3.044 | 1552.44 | 3.0169 | 3077.238 | 3.0169 | 30470.69
43 |  | IC OR CTRLR SRC SELECT 8TSSOP | U7 | 8-TSSOP | TISTPS2111APWR | Texas |  |  |  |  | 1 | 11 | 22 | 555 | 1110 | 11100 |  |  | 0 |  | 0 |  | 0 |  | 0 |  | 0
44 |  | IC PWR SWITCH P-CHAN 1:1 4TMLF | U8 | 4-TMLF | MIC94082YFT-TR | Microchip | - | - | - | 65 | 1 | 65 | 65 | 520 | 1050 | 10200 | WinSource | 0.805 | 52.325 | 0.805 | 52.325 | 0.58 | 301.6 | 0.58 | 609 | 0.58 | 5916
45 | Connector | CONN PWR JACK 2.1X5.5MM SOLDER | J1 | TH | 694106301002 | Würth |  |  |  |  | 1 | 10 | 20 | 500 | 1000 | 10000 |  |  | 0 |  | 0 |  | 0 |  | 0 |  | 0
46 |  | USB B-type Female Right Angle PCB Mount | J3 | TH | Sunrom 3966 | Sunrom | - | - | - | 10 | 1 | 10 | 22 | 520 | 1050 | 10100 | Sunrom | 0.22 | 2.2 | 0.22 | 4.84 | 0.19 | 98.8 | 0.19 | 199.5 | 0.19 | 1919
47 |  | CONN RCPT USB2.0 TYPEA 4POS R/A | J4, J5 | TH | 292303-1 | TE | - | - | - | 60 | 2 | 60 | 60 | 1050 | 2100 | 20500 | Winsource | 0.907 | 54.42 | 0.907 | 54.42 | 0.653 | 685.65 | 0.653 | 1371.3 | 0.653 | 13386.5
48 |  | Pin Header 6P 2 right-angle, P=2.54mm | J6 | TH 2.54MM | PZ254V-12-6P | XFCN | C492420 | - | - | 20 | 1 | 20 | 20 | 520 | 1160 | 10200 | LCSC | 0.0351 | 0.702 | 0.0351 | 0.702 | 0.027 | 14.04 | 0.0255 | 29.58 | 0.0176 | 179.52
[11 empty] | Total Component Cost | [9 empty] | 337.573 |  | 5369.4265 |  | 9757.605 |  | 75599.96
[11 empty] | Single Board Cost | [7 empty] | 230.1384 |  | 16.8786 |  | 10.7389 |  | 9.7576 |  | 7.56
23.0138