## Briac
Bill of Material (BOM) for Briac
S. No. | Components | Description | Designator | Footprint (Package) | Manufacturer Part Number | Manufacturer | Alternate | Value | Quantity (per Board) | Quantity 5 | Quantity 100 | Quantity 1000 | Link | Unit Cost(5) | Total Cost(5) | Unit Cost (100 Boards) | Total Cost (100) | Unit cost (1000) | Total Cost(1000) | Remarks
1 | Capacitor | CAP CER 0.1UF 50V Y5V 0603 | C1, C2, C3, C4, C7, C9, C10, C13, C15, C20, C21, C22, C23, C24, C25, C26, C32, C33, C34, C35, CC1, CC2 | Cap0603 | CC0603ZRY5V9BB104 | Yageo | ----------- | 0.1uF | 22 | 200 | 2300 | 22500 | LCSC | 0.0033 | 0.66 | 0.0024 | 5.52 | 0.0021 | 47.25
2 |  | CAP CER 22UF 35V X5R 0805 | C5, C6, C14, C29, C30, C31 | Cap0805 | C2012X5R1V226MT000E | TDK Corporation | -------- | 22uF | 6 | 40 | 1000 | 6100 | Aliexpress | 0.599 | 23.96 | 0.033 | 33 |  | 0
3 |  | CAP ALUM 10UF 20% 50V SMD | C8, C11, C12 | Custom | UWX1H100MCL1GB | Nichicon | -------- | 10uF | 3 | 20 | 330 | 3100 | LCSC | 0.083 | 1.66 | 0.0609 | 20.097 | 0.0476 | 147.56
4 |  | CAP CER 100PF 25V C0G/NPO 0603 | C16 | Cap0603 | CC0603JRNPO8BN101 | Yageo | -------- | 100pF | 1 | 100 | 150 | 1100 | LCSC | 0.004 | 0.4 | 0.004 | 0.6 | 0.0031 | 3.41
5 |  | CAP CER 1UF 25V Y5V 0603 | C17, C28 | Cap0603 | CC0603ZRY5V8BB105 | Yageo | -------- | 1uF | 2 | 100 | 250 | 2100 | LCSC | 0.0097 | 0.97 | 0.0097 | 2.425 | 0.0071 | 14.91
6 |  | CAP CER 0402 2.2NF 25V C0G 5% | C18 | Cap 0402 | C0402C222J3GEC7867 | KEMET | CC0402KRX7R8BB222 | 2.2nF | 1 | 100 | 200 | 1100 | LCSC | 0.0015 | 0.15 | 0.0015 | 0.3 | 0.0012 | 1.32
7 |  | CAP CER 10UF 25V X5R 0603 | C19, C27 | Cap0603 | CC0603MRX5R8BB106 | Yageo | -------- | 10uF | 2 | 15 | 230 | 2100 | LCSC | 0.0885 | 1.3275 | 0.0657 | 15.111 | 0.0622 | 130.62
8 |  | CAP CER 1000PF 10V X7R 0603 | C39 | Cap0603 | 0603ZC102KAT2A | KYOCERA AVX | CC0603KRX7R6BB102 | 1000pF | 1 | 50 | 150 | 1100 | LCSC | 0.0043 | 0.215 | 0.0043 | 0.645 | 0.0033 | 3.63
9 | Diode | 40V 500mV 3A 3A SMA Schottky Barrier Diodes (SBD) | D1 | SMA | SS34 | LGE | -------- | -------- | 1 | 5 | 100 | 1000 | LCSC | 0.0755 | 0.3775 | 0.0579 | 5.79 | 0.0453 | 45.3
10 |  | SOD-523 ESD Protection Devices ROHS | D2 | SOD-523 | LESD5Z5.0CT1G | LRC | -------- | -------- | 1 | 20 | 100 | 1000 | LCSC | 0.0183 | 0.366 | 0.0183 | 1.83 | 0.0123 | 12.3
11 |  | DIODE SCHOTTKY 20V 2A SOD323 | D3, D4 | SOD323 | SDM2U20SD3-7 | Diodes | -------- | -------- | 2 | 10 | 200 | 2000 | LCSC | 0.1087 | 1.087 | 0.0772 | 15.44 | 0.0723 | 144.6
12 | Inductor | 500mA 10uH ±20% 320mΩ 0805 Inductors | L1 | Ind0805 | MGFL2012F100MT-LF | microgate | -------- | 10uH | 1 | 10 | 100 | 1000 | LCSC | 0.049 | 0.49 | 0.0391 | 3.91 | 0.0249 | 24.9
13 |  | FIXED IND 4.7UH 3.1A 37.7MOHM SM | L2 | Custom | NR5040T4R7N | Taiyo Yuden | -------- | 4.7uH | 1 | 60 | 120 | 1100 | Verical | MOQ Issue | MOQ Issue | 0.1581 | 18.972 | 0.1177 | 129.47
14 |  | FIXED IND 1UH 3A 59 MOHM SMD | L3 | Custom | 1239AS-H-1R0M=P2 | Murata | -------- | 1uH | 1 | 10 | 120 | 1100 | LCSC | 0.0731 | 0.731 | 0.0533 | 6.396 | 0.0437 | 48.07
15 | LED | Yellow-Green 0402 Light Emitting Diodes | LED1, LED2, LED3, LED4 | LED 0402 | TZ-P2-0402YGTIA1-0.45T | TUOZHAN | -------- | -------- | 4 | 50 | 450 | 4100 | LCSC | 0.0152 | 0.76 | 0.0152 | 6.84 | 0.011 | 45.1
16 |  | SMD LED 2835 Chips 1W 3V SMD | LED5, LED6, LED7, LED8 | 2835 LED | 2835 SMD LED | XINGLIGHT | -------- | ------- | 4 | 50 | 450 | 4100 | LCSC | 0.0086 | 0.43 | 0.0086 | 3.87 | 0.0059 | 24.19
17 | Mosfet | SI2302 Series 20 3 A N-Ch Enhancement Mode Field Effect Transistor - SOT-23-3 | Q1 | SOT-23 | SI2302-TP | Micro | -------- | -------- | 1 | 20 | 120 | 1100 | LCSC | 0.0537 | 1.074 | 0.0406 | 4.872 | 0.0358 | 39.38
18 |  | 2 N-Channel 466pF 10V 5.7nC 10V +150℃ (Tj) SOT23-6 MOSFETs | Q3, Q5 | SOT-23-6 | FS8205A | TECH | -------- | -------- | 2 | 20 | 230 | 2100 | LCSC | 0.0615 | 1.23 | 0.0453 | 10.419 | 0.0375 | 78.75
19 |  | Mosfet N-ch 12V 3.2A 3-PIN X2-DFN T/r | Q4 | X2-DFN1010-3 | DMN1045UFR4-7 | Diodes | -------- | -------- | 1 | 10 | 120 | 1100 | LCSC | 0.1489 | 1.489 | 0.1136 | 13.632 | 0.0806 | 88.66
20 | Resistor | RES SMD 1K OHM 1% 1/10W 0603 | R1, R2, R30, R32, R34 | Res0603 | RC0603FR-071KL | YAGEO | -------- | 1K | 5 | 100 | 600 | 5200 | LCSC | 0.0014 | 0.14 | 0.0014 | 0.84 | 0.0009 | 4.68
21 |  | RES SMD 100K OHM 1% 1/10W 0603 | R3, R25, R31, R33, R35, R37 | Res0603 | RC0603FR-07100KL | YAGEO | -------- | 100K | 6 | 100 | 700 | 6200 | LCSC | 0.0014 | 0.14 | 0.0014 | 0.98 | 0.0009 | 5.58
22 |  | RES 0.05 OHM 1% 1/10W 0603 | R4 | Res0603 | WSL0603R0500FEA | Vishay Dale | RTT03R050FTP | 0.05R | 1 | 50 | 150 | 1100 | LCSC | 0.0092 | 0.46 | 0.0092 | 1.38 | 0.0069 | 7.59
23 |  | RES SMD 0R, 1%, 0.1W, 0603 | R5 | Res0603 | RC0603FR-070RL | YAGEO | -------- | 0R | 1 | 100 | 200 | 1100 | LCSC | 0.0013 | 0.13 | 0.0013 | 0.26 | 0.0009 | 0.99
24 |  | RES SMD 10K OHM 5% 1/10W 0603 | R6, R10, R15, R16, R17, R19, R23 | Res0603 | AC0603JR-0710KL | YAGEO | -------- | 10K | 7 | 100 | 800 | 7100 | LCSC | 0.0014 | 0.14 | 0.0014 | 1.12 | 0.001 | 7.1
25 |  | RES 0.001 OHM 5% 2W 2512 | R7 | RES 2512 | PA2512JKF7W0R001E | YAGEO | -------- | 0.001R | 1 | 10 | 120 | 1100 | LCSC | 0.1472 | 1.472 | 0.1131 | 13.572 | 0.0825 | 90.75
26 |  | RES SMD 12K OHM 1% 1/10W 0603 | R8 | Res0603 | ERJ3EKF1202V | Panasonic | -------- | 12K | 1 | 50 | 150 | 1100 | LCSC | 0.0084 | 0.42 | 0.0062 | 0.93 | 0.0062 | 6.82
27 |  | RES SMD 33K OHM 1% 1/10W 0603 | R9 | Res0603 | AC0603FR-0733KL | YAGEO | -------- | 33K | 1 | 100 | 200 | 1100 | LCSC | 0.0026 | 0.26 | 0.0026 | 0.52 | 0.002 | 2.2
28 |  | RES SMD 3.3K OHM 1% 1/10W 0603 | R11, R12, R13 | Res0603 | RC0603FR-073K3L | YAGEO | -------- | 3.3K | 3 | 100 | 400 | 3100 | LCSC | 0.0017 | 0.17 | 0.0017 | 0.68 | 0.0013 | 4.03
29 |  | RES 470K OHM 5% 1/10W 0603 | R14 | Res0603 | RC0603JR-07470KL | YAGEO | -------- | 470K | 1 | 100 | 200 | 1100 | LCSC | 0.0021 | 0.21 | 0.0021 | 0.42 | 0.0017 | 1.87
30 |  | RES 330 OHM 0.5% 1/10W 0603 SMD | R20 | Res0603 | ERJU3RD3300V | Panasonic | -------- | 330R | 1 | 20 | 120 | 1100 | LCSC | 0.0357 | 0.714 | 0.0275 | 3.3 | 0.0245 | 26.95
31 |  | RES SMD 732kOhm 1% 0603 | R24 | Res0603 | AC0603FR-07732KL | YAGEO | -------- | 732K | 1 | 100 | 200 | 1100 | LCSC | 0.0025 | 0.25 | 0.0025 | 0.5 | 0.0019 | 2.09
32 |  | RES SMD 1206 0.1 Ohm 1% 1W ±100ppm/°C | R26, R27, R28, R29 | Res-1206 | ERJ8BWFR100V | Panasonic | -------- | 100m | 4 | 20 | 450 | 4100 | LCSC | 0.0676 | 1.352 | 0.0463 | 20.835 | 0.0409 | 167.69
33 | Switch | 3mm 2mm Round Button 50mA Top3.65mm SPST 12V SMD Tactile Switches | SW1 | Custom | TS-1185EC-C-D-B | XKB | -------- | -------- | 1 | 10 | 120 | 1100 | LCSC | 0.0518 | 0.518 | 0.0374 | 4.488 | 0.0129 | 14.19
34 |  | Tactile Switches 6.0x6.0x8.35mm 100gf | SW2 | Custom | SKHHLQA010 | Alps Alpine | -------- | -------- | 1 | 10 | 120 | 1100 | LCSC | 0.1308 | 1.308 | 0.0952 | 11.424 | 0.0821 | 90.31
35 | IC | IC MCU 8BIT 32KB FLASH 32TQFP | U1 | 32 TQFP (7X7) | ATMEGA328P-AU | Microchip | -------- | -------- | 1 | 7 | 105 | 1020 | UTSource | 2.832 | 19.824 | 1.8691 | 196.2576 | 1.6992 | 1733.184
36 |  | QFN-16_4x4x065P Battery Management ICs ROHS | U2 | 16-QFN (4x4) | TP5000_QFN16 | TOPPOWER | -------- | -------- | 1 | 7 | 105 | 1020 | LCSC | 0.3702 | 2.5914 | 0.2519 | 26.4495 | 0.2416 | 246.432
37 |  | IC SUPERVISOR 1 CHANNEL 3SSOP | U3 | 3-SSOP | BD48K25G | Rohm | -------- | -------- | 1 | 5 | 100 | 1000 | Digikey | 0.48 | 2.4 | 0.2656 | 26.56 | 0.1494 | 149.4
38 |  | IC PWR SWITCH N-CHAN 1:1 8TDFN | U4 | 8-FC-TDFN (1.5x2) ' | SLG7NT402V | Dialog | -------- | -------- | 1 | 5 | 100 | 1000 | Digikey | 0.67 | 3.35 | 0.4529 | 45.29 | 0.2864 | 286.4
39 |  | IC INVERTER OD 1CH 1-INP SC70-5 | U5 | SC-70-5 | NC7SZ05P5X | onsemi | -------- | -------- | 1 | 5 | 100 | 1000 | LCSC | 0.0881 | 0.4405 | 0.0673 | 6.73 | 0.0507 | 50.7
40 |  | IC CURR SENSE 1 CIRCUIT SOT23-6 | U6 | SOT-23-6 | INA181A3IDBVR | Texas Instruments | -------- | -------- | 1 | 5 | 100 | 1000 | Mouser | 0.51 | 2.55 | 0.306 | 30.6 | 0.259 | 259
41 |  | IC OR CTRLR SRC SELECT 8SON | U7 | 8-SON (3x3) | TPS2115ADRBTG4 | Texas Instruments | -------- | -------- | 1 | 5 | 100 | 1000 | Alibaba | 1.45 | 7.25 | 1.1 | 110 | 0.77 | 770 | Rates from Supplier on Alibaba
42 |  | FINISH GOODS FOR TPS61023 | U8 | SOT-563 | TPS61023DRLR | Texas Instruments | -------- | -------- | 1 | 5 | 100 | 1000 | AliExpress | 1.88 | 9.4 | 1.88 | 188 | 1.88 | 1880
43 |  | IC PWR DRIVER P-CHAN 1:1 6TSOP | U9 | 6-TSOP | NTGD1100LT1G | ON Semiconductor | -------- | -------- | 1 | 5 | 100 | 1000 | AliExpress | 0.2256 | 1.128 | 0.2256 | 22.56 | 0.2256 | 225.6
44 | Crytal | 16MHz SMD Crystal Resonator 10pF 80Ω ±10ppm | X1 | Custom | Q24FA20H0051200 | Seiko | ------------ | ----- | 1 | 5 | 100 | 1000 | LCSC | 0.2857 | 1.4285 | 0.1459 | 14.59 | 0.1398 | 139.8
45 | Connector | 7A Jack DCPowerReceptacle 4.3mm 1.65mm | J1 | Custom | DC-C024E-7A-1.65 | XKB | ----------- | ------ | 1 | 5 | 100 | 1000 | LCSC | 0.7448 | 3.724 | 0.4156 | 41.56 | 0.3928 | 392.8 | Less Stock on LCSC
46 |  | USB - Type A 4 USB 2.0 Female THT | J2, J3 | Custom | 901-141A1011D10100 | Jing | -------- | -------- | 2 | 10 | 200 | 2000 | LCSC | 0.0447 | 0.447 | 0.0339 | 6.78 | 0.024 | 48
47 |  | USB - Type B 4 USB 2.0 Female Through Hole | J4 | Custom | U241-041N-1BR85-1 | XKB | -------- | -------- | 1 | 5 | 100 | 1000 | LCSC | 0.1165 | 0.5825 | 0.0841 | 8.41 | 0.0361 | 36.1
48 |  | CONN HEADER VERT 6POS 2.54MM | P1 | HDR1X6 | 61300611121 | Würth | -------- | -------- | 1 | 100 | 100 | 200 | Aliexpress | 0.077 | 7.7 | 0.077 | 7.7 | 0.077 | 15.4 | 40 Pin Breakable Header 100 pieces per lot
49 |  | CONN HEADER VERT 2POS 2.54MM | P2 | HDR1X2 | 826629-2 | TE Connectivity | -------- | -------- | 1 | 10 | 120 | 1050 | LCSC | 0.1085 | 1.085 | 0.0808 | 9.696 | 0.0622 | 65.31
[10 empty] | Total Component Cost |  |  |  |  | 108.9619 |  | 972.1011 |  | 7760.386
[10 empty] | Single Board Cost |  |  |  |  | 21.7924 |  | 9.721 |  | 7.7604