## Briac
Bill of Material (BOM) for Briac
S. No. | Components | Description | Designator | Footprint (Package) | Manufacturer Part Number | Manufacturer | Alternate | Value | Quantity (per Board) | Quantity 5 | Quantity 100 | Quantity 1000 | Link | Unit Cost(5) | Total Cost(5) | Unit Cost (100 Boards) | Total Cost (100) | Unit cost (1000) | Total Cost(1000) | Remarks
1 | Capacitor | CAP CER 0.1UF 50V Y5V 0603 | C1, C2, C3, C4, C7, C9, C10, C13, C15, C20, C21, C22, C23, C24, C25, C26, C32, C33, C34, C35, CC1, CC2 | Cap0603 | CC0603ZRY5V9BB104 | Yageo | CL10B104KB8NNNL | 0.1uF | 22 | 110 | 2200 | 22000 | Digikey | 0.0136 | 1.496 | 0.00765 | 16.83 | 0.0064 | 140.8
2 |  | CAP CER 22UF 35V X5R 0805 | C5, C6, C14, C29, C30, C31 | Cap0805 | C2012X5R1V226MT000E | TDK Corporation | C0805X5R250-226MNE | 22uF | 6 | 30 | 600 | 6000 | Digikey | 0.12 | 3.6 | 0.12 | 72 | 0.12 | 720
3 |  | CAP ALUM 10UF 20% 50V SMD | C8, C11, C12 | Custom | UWX1H100MCL1GB | Nichicon | -------- | 10uF | 3 | 15 | 300 | 3000 | LCSC | 0.083 | 1.245 | 0.0609 | 18.27 | 0.0476 | 142.8
4 |  | CAP CER 100PF 25V C0G/NPO 0603 | C16 | Cap0603 | CC0603JRNPO8BN101 | Yageo | -------- | 100pF | 1 | 5 | 100 | 1000 | Digikey | 0.1 | 0.5 | 0.026 | 2.6 | 0.01458 | 14.58
5 |  | CAP CER 1UF 25V Y5V 0603 | C17, C28 | Cap0603 | CC0603ZRY5V8BB105 | Yageo | -------- | 1uF | 2 | 10 | 200 | 2000 | Digikey | 0.096 | 0.96 | 0.045 | 9 | 0.02613 | 52.26
6 |  | CAP CER 0402 2.2NF 25V C0G 5% | C18 | Cap 0402 | C0402C222J3GEC7867 | KEMET | -------- | 2.2nF | 1 | 5 | 100 | 1000 | Digikey | 0.17 | 0.85 | 0.058 | 5.8 | 0.03368 | 33.68
7 |  | CAP CER 10UF 25V X5R 0603 | C19, C27 | Cap0603 | CC0603MRX5R8BB106 | Yageo | -------- | 10uF | 2 | 10 | 200 | 2000 | LCSC | 0.0885 | 0.885 | 0.0657 | 13.14 | 0.0622 | 124.4
8 |  | CAP CER 1000PF 10V X7R 0603 | C39 | Cap0603 | 0603ZC102KAT2A | KYOCERA AVX | -------- | 1000pF | 1 | 5 | 100 | 1000 | Digikey | 0.1 | 0.5 | 0.0242 | 2.42 | 0.0136 | 13.6
9 | Diode | 40V 500mV 3A 3A SMA Schottky Barrier Diodes (SBD) | D1 | SMA | SS34 | LGE | -------- | -------- | 1 | 5 | 100 | 1000 | LCSC | 0.0755 | 0.3775 | 0.0579 | 5.79 | 0.0453 | 45.3
10 |  | SOD-523 ESD Protection Devices ROHS | D2 | SOD-523 | LESD5Z5.0CT1G | LRC | -------- | -------- | 1 | 5 | 100 | 1000 | LCSC | 0.0183 | 0.0915 | 0.0183 | 1.83 | 0.0123 | 12.3 | MOQ=20
11 |  | DIODE SCHOTTKY 20V 2A SOD323 | D3, D4 | SOD323 | SDM2U20SD3-7 | Diodes | -------- | -------- | 2 | 10 | 200 | 2000 | Digikey | 0.352 | 3.52 | 0.1993 | 39.86 | 0.1012 | 202.4
12 | Inductor | 500mA 10uH ±20% 320mΩ 0805 Inductors | L1 | Ind0805 | MGFL2012F100MT-LF | microgate | -------- | 10uH | 1 | 5 | 100 | 1000 | LCSC | 0.049 | 0.245 | 0.0391 | 3.91 | 0.0249 | 24.9 | MOQ=10
13 |  | FIXED IND 4.7UH 3.1A 37.7MOHM SM | L2 | Custom | NR5040T4R7N | Taiyo Yuden | -------- | 4.7uH | 1 | 5 | 100 | 1000 | Digikey | 0.48 | 2.4 | 0.2934 | 29.34 | 0.25074 | 250.74
14 |  | FIXED IND 1UH 3A 59 MOHM SMD | L3 | Custom | 1239AS-H-1R0M=P2 | Murata | -------- | 1uH | 1 | 5 | 100 | 1000 | Digikey | 0.39 | 1.95 | 0.2368 | 23.68 | 0.15498 | 154.98
15 | LED | Yellow-Green 0402 Light Emitting Diodes | LED1, LED2, LED3, LED4 | LED 0402 | TZ-P2-0402YGTIA1-0.45T | TUOZHAN | -------- | -------- | 4 | 20 | 400 | 4000 | LCSC | 0.0152 | 0.304 | 0.0152 | 6.08 | 0.011 | 44
16 |  | SMD LED 2835 Chips 1W 3V SMD | LED5, LED6, LED7, LED8 | 2835 LED | 2835 SMD LED | XINGLIGHT | -------- | ------- | 4 | 20 | 400 | 4000 | LCSC | 0.0086 | 0.172 | 0.0086 | 3.44 | 0.0059 | 23.6 | MOQ=50
17 | Mosfet | SI2302 Series 20 3 A N-Ch Enhancement Mode Field Effect Transistor - SOT-23-3 | Q1 | SOT-23 | SI2302-TP | Micro | -------- | -------- | 1 | 5 | 100 | 1000 | Digikey | 0.5 | 2.5 | 0.2746 | 27.46 | 0.15444 | 154.44
18 |  | 2 N-Channel 466pF 10V 5.7nC 10V +150℃ (Tj) SOT23-6 MOSFETs | Q3, Q5 | SOT-23-6 | FS8205A | TECH | -------- | -------- | 2 | 10 | 200 | 2000 | LCSC | 0.0615 | 0.615 | 0.0453 | 9.06 | 0.0375 | 75 | MOQ=10
19 |  | Mosfet N-ch 12V 3.2A 3-PIN X2-DFN T/r | Q4 | X2-DFN1010-3 | DMN1045UFR4-7 | Diodes | -------- | -------- | 1 | 5 | 100 | 1000 | LCSC | 0.1489 | 0.7445 | 0.1136 | 11.36 | 0.0806 | 80.6 | MOQ=5
20 | Resistor | RES SMD 1K OHM 1% 1/10W 0603 | R1, R2, R30, R32, R34 | Res0603 | RC0603FR-071KL | YAGEO | -------- | 1K | 5 | 25 | 500 | 5000 | Digikey | 0.024 | 0.6 | 0.0097 | 4.85 | 0.00312 | 15.6
21 |  | RES SMD 100K OHM 1% 1/10W 0603 | R3, R25, R31, R33, R35, R37 | Res0603 | RC0603FR-07100KL | YAGEO | -------- | 100K | 6 | 30 | 600 | 6000 | Digikey | 0.024 | 0.72 | 0.0097 | 5.82 | 0.0033267 | 19.96
22 |  | RES 0.05 OHM 1% 1/10W 0603 | R4 | Res0603 | WSL0603R0500FEA | Vishay Dale | -------- | 0.05R | 1 | 5 | 100 | 1000 | Digikey | 1.03 | 5.15 | 0.6615 | 66.15 | 0.392 | 392
23 |  | RES SMD 0R, 1%, 0.1W, 0603 | R5 | Res0603 | RC0603FR-070RL | YAGEO | -------- | 0R | 1 | 5 | 100 | 1000 | LCSC | 0.0013 | 0.0065 | 0.0013 | 0.13 | 0.0009 | 0.9 | MOQ=100
24 |  | RES SMD 10K OHM 5% 1/10W 0603 | R6, R10, R15, R16, R17, R19, R23 | Res0603 | AC0603JR-0710KL | YAGEO | -------- | 10K | 7 | 35 | 700 | 7000 | Digikey | 0.024 | 0.84 | 0.0097 | 6.79 | 0.0034743 | 24.32
25 |  | RES 0.001 OHM 5% 2W 2512 | R7 | RES 2512 | PA2512JKF7W0R001E | YAGEO | -------- | 0.001R | 1 | 5 | 100 | 1000 | LCSC | 0.1472 | 0.736 | 0.1131 | 11.31 | 0.0825 | 82.5 | MOQ=5
26 |  | RES SMD 12K OHM 1% 1/10W 0603 | R8 | Res0603 | ERJ3EKF1202V | Panasonic | -------- | 12K | 1 | 5 | 100 | 1000 | Avnet | 0.07 | 0.35 | 0.019 | 1.9 | 0.008 | 8
27 |  | RES SMD 33K OHM 1% 1/10W 0603 | R9 | Res0603 | AC0603FR-0733KL | YAGEO | -------- | 33K | 1 | 5 | 100 | 1000 | Digikey | 0.1 | 0.5 | 0.0117 | 1.17 | 0.00527 | 5.27
28 |  | RES SMD 3.3K OHM 1% 1/10W 0603 | R11, R12, R13 | Res0603 | RC0603FR-073K3L | YAGEO | -------- | 3.3K | 3 | 15 | 300 | 3000 | Digikey | 0.024 | 0.36 | 0.0097 | 2.91 | 0.00378 | 11.34
29 |  | RES 470K OHM 5% 1/10W 0603 | R14 | Res0603 | RC0603JR-07470KL | YAGEO | -------- | 470K | 1 | 5 | 100 | 1000 | Digikey | 0.1 | 0.5 | 0.008 | 0.8 | 0.0036 | 3.6
30 |  | RES 330 OHM 0.5% 1/10W 0603 SMD | R20 | Res0603 | ERJU3RD3300V | Panasonic | -------- | 330R | 1 | 5 | 100 | 1000 | Digikey | 0.27 | 1.35 | 0.088 | 8.8 | 0.03685 | 36.85
31 |  | RES SMD 732kOhm 1% 0603 | R24 | Res0603 | AC0603FR-07732KL | YAGEO | RK73H1JTTD7323F | 732K | 1 | 5 | 100 | 1000 | Digikey | 0.1 | 0.5 | 0.0114 | 1.14 | 0.00512 | 5.12
32 |  | RES SMD 1206 0.1 Ohm 1% 1W ±100ppm/°C | R26, R27, R28, R29 | Res-1206 | ERJ8BWFR100V | Panasonic | -------- | 100m | 4 | 20 | 400 | 4000 | Digikey | 0.634 | 12.68 | 0.3694 | 147.76 | 0.20002 | 800.08
33 | Switch | 3mm 2mm Round Button 50mA Top3.65mm SPST 12V SMD Tactile Switches | SW1 | Custom | TS-1185EC-C-D-B | XKB | -------- | -------- | 1 | 5 | 100 | 1000 | LCSC | 0.0518 | 0.259 | 0.0374 | 3.74 | 0.0129 | 12.9
34 |  | Tactile Switches 6.0x6.0x8.35mm 100gf | SW2 | Custom | SKHHLQA010 | Alps Alpine | -------- | -------- | 1 | 5 | 100 | 1000 | Mouser | 0.488 | 2.44 | 0.364 | 36.4 | 0.332 | 332
35 | IC | IC MCU 8BIT 32KB FLASH 32TQFP | U1 | 32 TQFP (7X7) | ATMEGA328P-AU | Microchip | -------- | -------- | 1 | 5 | 100 | 1000 | LCSC | 4.8707 | 24.3535 | 3.2027 | 320.27 | 3.0169 | 3016.9 | NON Stock in LCSC
36 |  | QFN-16_4x4x065P Battery Management ICs ROHS | U2 | 16-QFN (4x4) | TP5000_QFN16 | TOPPOWER | -------- | -------- | 1 | 5 | 100 | 1000 | LCSC | 0.3702 | 1.851 | 0.2519 | 25.19 | 0.2416 | 241.6
37 |  | IC SUPERVISOR 1 CHANNEL 3SSOP | U3 | 3-SSOP | BD48K25G | Rohm | -------- | -------- | 1 | 5 | 100 | 1000 | Digikey | 0.48 | 2.4 | 0.2656 | 26.56 | 0.1494 | 149.4
38 |  | IC PWR SWITCH N-CHAN 1:1 8TDFN | U4 | 8-FC-TDFN (1.5x2) ' | SLG7NT402V | Dialog | -------- | -------- | 1 | 5 | 100 | 1000 | Digikey | 0.67 | 3.35 | 0.4529 | 45.29 | 0.2864 | 286.4
39 |  | IC INVERTER OD 1CH 1-INP SC70-5 | U5 | SC-70-5 | NC7SZ05P5X | onsemi | -------- | -------- | 1 | 5 | 100 | 1000 | Digikey | 0.41 | 2.05 | 0.1738 | 17.38 | 0.08826 | 88.26
40 |  | IC CURR SENSE 1 CIRCUIT SOT23-6 | U6 | SOT-23-6 | INA181A3IDBVR | Texas Instruments | -------- | -------- | 1 | 5 | 100 | 1000 | Mouser | 0.51 | 2.55 | 0.306 | 30.6 | 0.259 | 259
41 |  | IC OR CTRLR SRC SELECT 8SON | U7 | 8-SON (3x3) | TPS2115ADRBTG4 | Texas Instruments | -------- | -------- | 1 | 5 | 100 | 1000 | LCSC | 2.6689 | 13.3445 | 2.6689 | 266.89 | 0.9792 | 979.2 | NON Stock in LCSC
42 |  | FINISH GOODS FOR TPS61023 | U8 | SOT-563 | TPS61023DRLR | Texas Instruments | -------- | -------- | 1 | 5 | 100 | 1000 | LCSC | 2.0756 | 10.378 | 1.3399 | 133.99 | 1.275 | 1275 | NON Stock in LCSC
43 |  | IC PWR DRIVER P-CHAN 1:1 6TSOP | U9 | 6-TSOP | NTGD1100LT1G | ON Semiconductor | -------- | -------- | 1 | 5 | 100 | 1000 | LCSC | 2.013 | 10.065 | 1.463 | 146.3 | 1.414 | 1414 | NON Stock in LCSC
44 | Crytal | 16MHz SMD Crystal Resonator 10pF 80Ω ±10ppm | X1 | Custom | Q24FA20H0051200 | Seiko | ------------ | ----- | 1 | 5 | 100 | 1000 | LCSC | 0.2857 | 1.4285 | 0.1459 | 14.59 | 0.1398 | 139.8
45 | Connector | 7A Jack DCPowerReceptacle 4.3mm 1.65mm | J1 | Custom | DC-C024E-7A-1.65 | XKB | ----------- | ------ | 1 | 5 | 100 | 1000 | LCSC | 0.7448 | 3.724 | 0.4156 | 41.56 | 0.3928 | 392.8 | NON Stock in LCSC
46 |  | USB - Type A 4 USB 2.0 Female THT | J2, J3 | Custom | 901-141A1011D10100 | Jing | -------- | -------- | 2 | 10 | 200 | 2000 | LCSC | 0.0447 | 0.447 | 0.0339 | 6.78 | 0.024 | 48
47 |  | USB - Type B 4 USB 2.0 Female Through Hole | J4 | Custom | U241-041N-1BR85-1 | XKB | -------- | -------- | 1 | 5 | 100 | 1000 | LCSC | 0.1165 | 0.5825 | 0.0841 | 8.41 | 0.0361 | 36.1
48 |  | CONN HEADER VERT 6POS 2.54MM | P1 | HDR1X6 | 61300611121 | Würth | -------- | -------- | 1 | 5 | 100 | 1000 | Digikey | 0.34 | 1.7 | 0.182 | 18.2 | 0.166 | 166
49 |  | CONN HEADER VERT 2POS 2.54MM | P2 | HDR1X2 | 826629-2 | TE Connectivity | -------- | -------- | 1 | 5 | 100 | 1000 | Arrow | 0.2372 | 1.186 | 0.2021 | 20.21 | 0.176 | 176
[10 empty] | Total Component Cost |  |  |  |  | 129.357 |  | 1723.76 |  | 12729.28
[10 empty] | Single Board Cost |  |  |  |  | 25.8714 |  | 17.2376 |  | 12.7293