## Briac
Bill of Material (BOM) for Briac
S. No. | Components | Description | Designator | Footprint (Package) | Manufacturer Part Number | Manufacturer | Alternate | Value | LCSC MOQ (1Board) | LCSC MOQ (5 Board) | Quantity (per Board) | Quantity 5 | Link | Unit Cost(1) | Total Cost(1) | Unit Cost(5) | Total Cost(5) | Remarks
1 | Capacitor | CAP CER 0.1UF 50V Y5V 0603 | C1, C2, C3, C4, C7, C9, C10, C13, C15, C20, C21, C22, C23, C24, C25, C26, C32, C33, C34, C35, CC1, CC2 | Cap0603 | CC0603ZRY5V9BB104 | Yageo | ----------- | 0.1uF | 100 | 200 | 22 | 110 | LCSC | 0.0032 | 0.32 | 0.0032 | 0.64
2 |  | CAP CER 22UF 35V X5R 0805 | C5, C6, C14, C29, C30, C31 | Cap0805 | C2012X5R1V226MT000E | TDK Corporation | -------- | 22uF | 10 | 35 | 6 | 30 | LCSC | 0.2741 | 2.741 | 0.2561 | 8.9635
3 |  | CAP ALUM 10UF 20% 50V SMD | C8, C11, C12 | Custom | UWX1H100MCL1GB | Nichicon | -------- | 10uF | 5 | 20 | 3 | 15 | Alibaba |  | 0 |  | 0 | urooj is part ki quoation chahiye alibaba an custom supplier se
4 |  | CAP CER 100PF 25V C0G/NPO 0603 | C16 | Cap0603 | CC0603JRNPO8BN101 | Yageo | -------- | 100pF | 50 | 50 | 1 | 5 | LCSC | 0.004 | 0.2 | 0.004 | 0.2
5 |  | CAP CER 1UF 25V Y5V 0603 | C17, C28 | Cap0603 | CC0603ZRY5V8BB105 | Yageo | -------- | 1uF | 50 | 50 | 2 | 10 | LCSC | 0.0097 | 0.485 | 0.0097 | 0.485
6 |  | CAP CER 0402 2.2NF 25V C0G 5% | C18 | Cap 0402 | C0402C222J3GEC7867 | KEMET | CC0402KRX7R8BB222 | 2.2nF | 100 | 100 | 1 | 5 | LCSC | 0.0015 | 0.15 | 0.0015 | 0.15
7 |  | CAP CER 10UF 25V X5R 0603 | C19, C27 | Cap0603 | CC0603MRX5R8BB106 | Yageo | -------- | 10uF | 5 | 15 | 2 | 10 | LCSC | 0.0903 | 0.4515 | 0.0903 | 1.3545
8 |  | CAP CER 1000PF 10V X7R 0603 | C39 | Cap0603 | 0603ZC102KAT2A | KYOCERA AVX | CC0603KRX7R6BB102 | 1000pF | 50 | 50 | 1 | 5 | LCSC | 0.0043 | 0.215 | 0.0043 | 0.215
9 | Diode | 40V 500mV 3A 3A SMA Schottky Barrier Diodes (SBD) | D1 | SMA | SS34 | LGE | -------- | -------- | 10 | 10 | 1 | 5 | LCSC | 0.0755 | 0.755 | 0.0755 | 0.755
10 |  | SOD-523 ESD Protection Devices ROHS | D2 | SOD-523 | LESD5Z5.0CT1G | LRC | -------- | -------- | 20 | 20 | 1 | 5 | LCSC | 0.0195 | 0.39 | 0.0195 | 0.39
11 |  | DIODE SCHOTTKY 20V 2A SOD323 | D3, D4 | SOD323 | SDM2U20SD3-7 | Diodes | -------- | -------- | 5 | 15 | 2 | 10 | LCSC | 0.1087 | 0.5435 | 0.1087 | 1.6305
12 | Inductor | 500mA 10uH ±20% 320mΩ 0805 Inductors | L1 | Ind0805 | MGFL2012F100MT-LF | microgate | -------- | 10uH | 10 | 10 | 1 | 5 | LCSC | 0.0449 | 0.449 | 0.0449 | 0.449
13 |  | FIXED IND 4.7UH 3.1A 37.7MOHM SM | L2 | Custom | NR5040T4R7N | Taiyo Yuden | -------- | 4.7uH | 2 | 8 | 1 | 5 | Alibaba |  | 0 |  | 0 | urooj is part ki quoation chahiye alibaba an custom supplier se
14 |  | FIXED IND 1UH 3A 59 MOHM SMD | L3 | Custom | 1239AS-H-1R0M=P2 | Murata | -------- | 1uH | 5 | 10 | 1 | 5 | LCSC | 0.0703 | 0.3515 | 0.0703 | 0.703
15 | LED | Yellow-Green 0402 Light Emitting Diodes | LED1, LED2, LED3, LED4 | LED 0402 | TZ-P2-0402YGTIA1-0.45T | TUOZHAN | -------- | -------- | 50 | 50 | 4 | 20 | LCSC | 0.0152 | 0.76 | 0.0152 | 0.76
16 |  | SMD LED 2835 Chips 1W 3V SMD | LED5, LED6, LED7, LED8 | 2835 LED | XL-2835UWC-02 | XINGLIGHT | -------- | ------- | 50 | 50 | 4 | 20 | LCSC | 0.0086 | 0.43 | 0.0086 | 0.43
17 | Mosfet | SI2302 Series 20 3 A N-Ch Enhancement Mode Field Effect Transistor - SOT-23-3 | Q1 | SOT-23 | SI2302-TP | Micro | -------- | -------- | 10 | 10 | 1 | 5 | LCSC | 0.0623 | 0.623 | 0.0623 | 0.623
18 |  | 2 N-Channel 466pF 10V 5.7nC 10V +150℃ (Tj) SOT23-6 MOSFETs | Q5 | SOT-23-6 | FS8205A | TECH | -------- | -------- | 10 | 10 | 1 | 5 | LCSC | 0.0615 | 0.615 | 0.0615 | 0.615
19 |  | Mosfet N-ch 12V 3.2A 3-PIN X2-DFN T/r | Q4 | X2-DFN1010-3 | DMN1045UFR4-7 | Diodes | -------- | -------- | 2 | 8 | 1 | 5 | Alibaba |  | 0 |  | 0 | urooj is part ki quoation chahiye alibaba an custom supplier se
20 | Resistor | RES SMD 1K OHM 1% 1/10W 0603 | R1, R2, R30, R32, R34 | Res0603 | RC0603FR-071KL | YAGEO | -------- | 1K | 100 | 100 | 5 | 25 | LCSC | 0.0012 | 0.12 | 0.0012 | 0.12
21 |  | RES SMD 100K OHM 1% 1/10W 0603 | R3, R25, R31, R33, R35, R37 | Res0603 | RC0603FR-07100KL | YAGEO | -------- | 100K | 100 | 100 | 6 | 30 | LCSC | 0.0011 | 0.11 | 0.0011 | 0.11
22 |  | RES 0.05 OHM 1% 1/10W 0603 | R4 | Res0603 | WSL0603R0500FEA | Vishay Dale | RTT03R050FTP | 0.05R | 50 | 50 | 1 | 5 | LCSC | 0.0092 | 0.46 | 0.0092 | 0.46
23 |  | RES SMD 0R, 1%, 0.1W, 0603 | R5 | Res0603 | RC0603FR-070RL | YAGEO | -------- | 0R | 100 | 100 | 1 | 5 | LCSC | 0.0011 | 0.11 | 0.0011 | 0.11
24 |  | RES SMD 10K OHM 5% 1/10W 0603 | R6, R10, R15, R16, R17, R19, R23 | Res0603 | AC0603JR-0710KL | YAGEO | -------- | 10K | 100 | 100 | 7 | 35 | LCSC | 0.0014 | 0.14 | 0.0014 | 0.14
25 |  | RES 0.001 OHM 5% 2W 2512 | R7 | RES 2512 | PA2512JKF7W0R001E | YAGEO | -------- | 0.001R | 5 | 10 | 1 | 5 | LCSC | 0.1472 | 0.736 | 0.1472 | 1.472
26 |  | RES SMD 12K OHM 1% 1/10W 0603 | R8 | Res0603 | ERJ3EKF1202V | Panasonic | -------- | 12K | 50 | 50 | 1 | 5 | LCSC | 0.0084 | 0.42 | 0.0084 | 0.42
27 |  | RES SMD 33K OHM 1% 1/10W 0603 | R9 | Res0603 | AC0603FR-0733KL | YAGEO | -------- | 33K | 100 | 100 | 1 | 5 | LCSC | 0.0026 | 0.26 | 0.0026 | 0.26
28 |  | RES SMD 3.3K OHM 1% 1/10W 0603 | R11, R12, R13 | Res0603 | RC0603FR-073K3L | YAGEO | -------- | 3.3K | 100 | 100 | 3 | 15 | LCSC | 0.0013 | 0.13 | 0.0013 | 0.13
29 |  | RES 470K OHM 5% 1/10W 0603 | R14 | Res0603 | RC0603JR-07470KL | YAGEO | -------- | 470K | 100 | 100 | 1 | 5 | LCSC | 0.0015 | 0.15 | 0.0015 | 0.15
30 |  | RES SMD 47K Ohm 1% 0.2W(1/5W) 0603 | R18, R21, R22, R36, R38, R39, R40, R41 | Res0603 | ERJP03F4702V | PANASONIC | -------- | 47K | 10 | 50 | 8 | 40 | LCSC | 0.035 | 0.35 | 0.035 | 1.75
31 |  | RES 330 OHM 0.5% 1/10W 0603 SMD | R20 | Res0603 | ERJU3RD3300V | Panasonic | -------- | 330R | 10 | 10 | 1 | 5 | LCSC | 0.0357 | 0.357 | 0.0357 | 0.357
32 |  | RES SMD 732kOhm 1% 0603 | R24 | Res0603 | AC0603FR-07732KL | YAGEO | -------- | 732K | 100 | 100 | 1 | 5 | LCSC | 0.0025 | 0.25 | 0.0025 | 0.25
33 |  | RES SMD 1206 0.1 Ohm 1% 1W ±100ppm/°C | R26, R27, R28, R29 | Res-1206 | ERJ8BWFR100V | Panasonic | -------- | 100m | 10 | 30 | 4 | 20 | LCSC | 0.066 | 0.66 | 0.066 | 1.98
34 | Switch | 3mm 2mm Round Button 50mA Top3.65mm SPST 12V SMD Tactile Switches | SW1 | Custom | TS-1185EC-C-D-B | XKB | -------- | -------- | 10 | 10 | 1 | 5 | LCSC | 0.0518 | 0.518 | 0.0518 | 0.518
35 |  | Tactile Switches 6.0x6.0x8.35mm 100gf | SW2 | Custom | SKHHLQA010 | Alps Alpine | -------- | -------- | 2 | 10 | 1 | 5 | Chipmall | 0.10508 | 0.21017 | 0.09808 | 0.9808
36 | IC | IC MCU 8BIT 32KB FLASH 32TQFP | U1 | 32 TQFP (7X7) | ATMEGA328P-AU | Microchip | -------- | -------- | 2 | 6 | 1 | 5 | LCSC | 6.6884 | 13.3768 | 6.6884 | 40.1304
37 |  | QFN-16_4x4x065P Battery Management ICs ROHS | U2 | 16-QFN (4x4) | TP5000_QFN16 | TOPPOWER | -------- | -------- | 2 | 6 | 1 | 5 | LCSC | 0.3751 | 0.7502 | 0.3751 | 2.2506
38 |  | IC DETECTOR VOLT 2.9V OD SSOP3 | U3 | 3-SSOP | BD48K29G-TL | Rohm | -------- | -------- | 2 | 6 | 1 | 5 | Alibaba |  | 0 |  | 0 | urooj is part ki quoation chahiye alibaba an custom supplier se
39 |  | IC PWR SWITCH N-CHAN 1:1 8TDFN | U4 | 8-FC-TDFN (1.5x2) ' | SLG7NT402V | Dialog | -------- | -------- | 2 | 6 | 1 | 5 | Alibaba |  | 0 |  | 0 | urooj is part ki quoation chahiye alibaba an custom supplier se
40 |  | IC INVERTER OD 1CH 1-INP SC70-5 | U5 | SC-70-5 | NC7SZ05P5X | onsemi | -------- | -------- | 2 | 6 | 1 | 5 | Alibaba |  | 0 |  | 0 | urooj is part ki quoation chahiye alibaba an custom supplier se
41 |  | IC CURR SENSE 1 CIRCUIT SOT23-6 | U6 | SOT-23-6 | INA181A3IDBVR | Texas Instruments | -------- | -------- | 2 | 6 | 1 | 5 | Alibaba |  | 0 |  | 0 | urooj is part ki quoation chahiye alibaba an custom supplier se
42 |  | IC OR CTRLR SRC SELECT 8SON | U7 | 8-SON (3x3) | TPS2115ADRBTG4 | Texas Instruments | -------- | -------- | 2 | 6 | 1 | 5 | Alibaba |  | 0 |  | 0 | urooj is part ki quoation chahiye alibaba an custom supplier se
43 |  | FINISH GOODS FOR TPS61023 | U8 | SOT-563 | TPS61023DRLR | Texas Instruments | -------- | -------- | 2 | 6 | 1 | 5 | Alibaba |  | 0 |  | 0 | urooj is part ki quoation chahiye alibaba an custom supplier se
44 |  | IC PWR DRIVER P-CHAN 1:1 6TSOP | U9 | 6-TSOP | NTGD1100LT1G | ON Semiconductor | -------- | -------- | 2 | 6 | 1 | 5 | Alibaba |  | 0 |  | 0 | urooj is part ki quoation chahiye alibaba an custom supplier se
45 | Crytal | 16MHz SMD Crystal Resonator 10pF 80Ω ±10ppm | X1 | Custom | Q24FA20H0051200 | Seiko | ------------ | ----- | 2 | 6 | 1 | 5 | LCSC | 0.2857 | 0.5714 | 0.2857 | 1.7142
46 | Connector | 7A Jack DCPowerReceptacle 4.3mm 1.65mm | J1 | Custom | DC-C024E-7A-1.65 | XKB | ----------- | ------ |  |  | 1 | 5 |  |  | 0 |  | 0 | urooj is part ki quoation chahiye alibaba an custom supplier se
47 |  | USB - Type A 4 USB 2.0 Female THT | J2, J3 | Custom | 901-141A1011D10100 | Jing | -------- | -------- | 10 | 10 | 2 | 10 | LCSC | 0.0447 | 0.447 | 0.0447 | 0.447
48 |  | USB - Type B 4 USB 2.0 Female Through Hole | J4 | Custom | U241-041N-1BR85-1 | XKB | -------- | -------- | 5 | 10 | 1 | 5 | LCSC | 0.1165 | 0.5825 | 0.1165 | 1.165
49 |  | CONN HEADER VERT 6POS 2.54MM | P1 | HDR1X6 | 61300611121 | Würth | -------- | -------- | 10 | 10 | 1 | 5 | LCSC | 0.0549 | 0.549 | 0.0549 | 0.549
50 |  | CONN HEADER VERT 2POS 2.54MM | P2 | HDR1X2 | 826629-2 | TE Connectivity | -------- | -------- | 5 | 10 | 1 | 5 | LCSC | 0.1085 | 0.5425 | 0.1085 | 1.085
[12 empty] | Total Component Cost |  |  | 31.2801 |  | 74.9125
[12 empty] | Single Board Cost |  |  |  |  | 14.9825