## Phone_Charger
Comment | Description | Designator | Footprint | LibRef | Quantity | Manufacturer
0.1uF | CAP CER 0.1UF 50V Y5V 0603 | C1, C2, C3, C4, C7, C9, C10, C13, C15, C20, C21, C22, C23, C24, C25, C26, C32, C33, C34, C35, CC1, CC2 | Cap0603 | CC0603ZRY5V9BB104 | 22 | Yageo
22uF | CAP CER 22UF 35V X5R 0805 | C5, C6, C14, C29, C30, C31 | Cap0805 | C2012X5R1V226MT000E | 6
10uF | CAP ALUM 10UF 20% 50V SMD | C8, C11, C12 | UWX1H100MCL1GB | UWX1H100MCL1GB | 3 | Nichicon
100pF | CAP CER 100PF 25V C0G/NPO 0603 | C16 | Cap0603 | CC0603JRNPO8BN101 | 1 | Yageo
1uF | CAP CER 1UF 25V Y5V 0603 | C17, C28 | Cap0603 | CC0603ZRY5V8BB105 | 2 | Yageo
2.2nF | CAP CER 0402 2.2NF 25V C0G 5% | C18 | Cap 0402 | C0402C222J3GEC7867 | 1 | KEMET
10uF | CAP CER 10UF 25V X5R 0603 | C19, C27 | Cap0603 | CC0603MRX5R8BB106 | 2 | Yageo
1000pF | CAP CER 1000PF 10V X7R 0603 | C39 | Cap0603 | 0603ZC102KAT2A | 1 | Kyocera AVX
SS34 | 40V 550mV 3A 3A SMA(DO-214AC) Schottky Barrier Diodes (SBD) | D1 | SMA | SS34 | 1 | Changzhou
LESD5Z5.0CT1G | SOD-523 ESD Protection Devices ROHS | D2 | LESD5Z5.0CT1G | LESD5Z5.0CT1G | 1 | UMW
SDM2U20SD3-7 | DIODE SCHOTTKY 20V 2A SOD323 | D3, D4 | SDM2U20SD3-7 | SDM2U20SD3-7 | 2 | Diodes
DC-C024E-7A-1.65 | 7A Jack DCPowerReceptacle 4.3mm 1.65mm | J1 | DC-C024E-7A-1.65 | DC-C024E-7A-1.65 | 1 | XKB Connectivity
901-141A1011D10100 | USB - Type A 4 USB 2.0 Female THT | J2, J3 | 901-141A1011D10100 | 901-141A1011D10100 | 2 | Jing Extension of the Electronic Co.
U241-041N-1BR85-1 | USB - Type B 4 USB 2.0 Female Through Hole | J4 | U241-041N-1BR85-1 | U241-041N-1BR85-1 | 1 | XKB Connectivity
10uH | 500mA 10uH ±20% 320mΩ 0805 Inductors | L1 | Ind0805 | MGFL2012F100MT-LF | 1 | Microgate
4.7uH | Inductor Power Shielded Wirewound 4.7uH 30% 100KHz Ferrite 3.1A 0.0377Ohm DCR T/R | L2 | NR5040T4R7N | NR5040T4R7N | 1 | Taiyo Yuden
1uH | 3A 1uH ±20% 59mΩ 1008 Inductors (SMD) ROHS | L3 | 1239AS-H-1R0M=P2 | 1239AS-H-1R0M=P2 | 1
TZ-P2-0402YGTIA1-0.45T | Yellow-Green 0402 Light Emitting Diodes | LED1, LED2, LED3, LED4 | LED 0402 | TZ-P2-0402YGTIA1-0.45T | 4 | TUOZHAN
2835 SMD LED | SMD LED 2835 Chips 1W 3V SMD | LED5, LED6, LED7, LED8 | 2835 LED | 2835 SMD LED | 4 | ENLINCA
61300611121 | CONN HEADER VERT 6POS 2.54MM | P1 | HDR1X6 | 61300611121 | 1 | Wurth Electronics
826629-2 | CONN HEADER VERT 2POS 2.54MM | P2 | HDR1X2 | 826629-2 | 1 | TE Connectivity
SI2302-TP | SI2302 Series 20 3 A N-Ch Enhancement Mode Field Effect Transistor - SOT-23-3 | Q1 | SI2302-TP | SI2302-TP | 1 | MCC
DMN1045UFR4-7 | Mosfet N-ch 12V 3.2A 3-PIN X2-DFN T/r | Q4 | DMN1045UFR4-7 | DMN1045UFR4-7 | 1 | Diodes
FS8205A | 2 N-Channel 466pF 10V 5.7nC 10V +150℃ (Tj) SOT23-6 MOSFETs | Q5 | SOT-23-6 | FS8205A | 1 | TECH
1K | RES SMD 1K OHM 1% 1/10W 0603 | R1, R2, R30, R32, R34 | Res0603 | RC0603FR-071KL | 5 | Yageo
100K | RES SMD 100K OHM 1% 1/10W 0603 | R3, R25, R31, R33, R35, R37 | Res0603 | RC0603FR-07100KL | 6
0.05R | RES 0.05 OHM 1% 1/10W 0603 | R4 | Res0603 | WSL0603R0500FEA | 1 | Vishay Dale
0R | RES SMD 0R, 1%, 0.1W, 0603 | R5 | Res0603 | RC0603FR-070RL | 1 | Yageo
10K | RES SMD 10K OHM 5% 1/10W 0603 | R6, R10, R15, R16, R17, R19, R23 | Res0603 | AC0603JR-0710KL | 7 | Yageo
0.001R | RES 0.001 OHM 5% 2W 2512 | R7 | RES 2512 | PA2512JKF7W0R001E | 1 | YEGEO
12K | RES SMD 12K OHM 1% 1/10W 0603 | R8 | Res0603 | ERJ3EKF1202V | 1 | Panasonic
33K | Res Thick Film 0603 33K Ohm 1% 1/10W ±100ppm/°C Molded SMD Paper T/R | R9 | Res0603 | AC0603FR-0733KL | 1 | Yageo
3.3K | RES SMD 3.3K OHM 1% 1/10W 0603 | R11, R12, R13 | Res0603 | RC0603FR-073K3L | 3 | Yageo Phycomp
470K | RES 470K OHM 5% 1/10W 0603 | R14 | Res0603 | RC0603JR-07470KL | 1 | Yageo
47K | RES SMD 47K Ohm 1% 0.2W(1/5W) 0603 | R18, R21, R22, R36, R38, R39, R40, R41 | Res0603 | ERJP03F4702V | 8 | Panasonic
330R | RES SMD 0.5% 100mW 33kΩ 0603 | R20 | Res0603 | ERJU3RD3300V | 1 | PANASONIC
732K | RES SMD 732kOhm 1% 0603 | R24 | Res0603 | AC0603FR-07732KL | 1 | Yageo
100m | RES SMD 1206 0.1 Ohm 1% 1W ±100ppm/°C | R26, R27, R28, R29 | Res-1206 | ERJ8BWFR100V | 4 | Panasonic
TS-1185EC-C-D-B | 3mm 2mm Round Button 50mA Top3.65mm SPST 12V SMD Tactile Switches | SW1 | TS-1185EC-C-D-B | TS-1185EC-C-D-B | 1 | XKB
SKHHLQA010 | 6mm 8.35mm Round Button 50mA 6mm SPST 12V Plugin Tactile Switches | SW2 | SKHHLQA010 | SKHHLQA010 | 1 | ALPSALPINE
ATMEGA328P-AU | IC MCU 8BIT 32KB FLASH 32TQFP | U1 | 32 TQFP (7X7) | ATMEGA328P-AU | 1 | Microchip / Atmel
TP5000_QFN16 | QFN-16_4x4x065P Battery Management ICs ROHS | U2 | 16-QFN (4x4) | TP5000_QFN16 | 1 | TOPPOWER
BD48K29G-TL | IC DETECTOR VOLT 2.9V OD SSOP3 | U3 | 3-SSOP | BD48K29G-TL | 1 | Rohm
SLG7NT402V | IC PWR SWITCH N-CHAN 1:1 8TDFN | U4 | SLG7NT402V | SLG7NT402V | 1 | Dialog Semiconductor
NC7SZ05P5X | IC INVERTER OD 1CH 1-INP SC70-5 | U5 | NC7SZ05P5X | NC7SZ05P5X | 1 | ON Semiconductor / Fairchild
INA181A3IDBVR | 26V, bi-directional, 350kHz current sense amplifier 6-SOT-23 -40 to 125 | U6 | INA181A3IDBVR | INA181A3IDBVR | 1 | Texas Instruments
TPS2115ADRBTG4 | Autoswitching Power Mux 8-SON -40 to 85 | U7 | TPS2115ADRBTG4 | TPS2115ADRBTG4 | 1 | Texas Instruments
TPS61023DRLR | 3.7-A boost converter with 0.5-V ultra-low input voltage 6-SOT-5X3 -40 to 125 | U8 | TPS61023DRLR | TPS61023DRLR | 1 | Texas Instruments
NTGD1100LT1G | IC PWR DRIVER P-CHAN 1:1 6TSOP | U9 | NTGD1100LT1G | NTGD1100LT1G | 1 | onsemi
Q24FA20H0051200 | 16MHz SMD Crystal Resonator 10pF 80Ω ±10ppm | X1 | Q24FA20H0051200 | Q24FA20H0051200 | 1 | Seiko Epson